## ATPase assay
Project code
Experiment |  | ATPase assay | [12 empty] | time | ug
Membrane |  | SB-ratMdr1b-Sf9 |  |  | Test drug |  | verapamil | [5 empty] | SB-MDR1-Sf9 | ATP-PE-MDR1 | 10 | 4
Batch |  | 02.03.2006. |  |  | Drug plate |  | 84 | [5 empty] | SB-MRP1-Sf9 | ATP-PE-MRP1 | 10 | 8
Date of experiment |  | 04.07.2006. |  |  | Row number |  | 3 | [5 empty] | SB-MRP2-Sf9 | ATP-PE-MRP2 | 10 | 8
Incubation time (min) |  | 10 |  |  | Labnote ID | [7 empty] | SB-MRP3-Sf9 | ATP-PE-MRP3 | 10 | 8
Membrane (mg/well) |  | 4 |  |  | Page | [7 empty] | SB-ratMdr1b-Sf9 | ATP-PE-ratMdr1b | 10 | 4
[5 empty] | Drug plate |  | 5 | mM starting concentration of test drug (TD) |  |  |  |  | SB-BCRP-HAM-Sf9 | ATP-PE-BCRP-HAM | 10 | 4
Protocol |  | ATP-PE-ratMdr1b |  |  |  |  | 3 | fold serial dilution in |  | DMSO |  |  | SB-mouseBsep-HAM-Sf9 | ATP-PE-mouseBsep | 15 | 8
[5 empty] | Dilution in assay |  | 50
Raw data (OD) | Controls |  |  |  | Test drug |  | Test drug + Vanadate |  | Test drug + Activator |  | Test drug + Activator + Vanadate
0 nmol Pi | 0.205 | 0.206 | 0.215 | 0.205 | 1.082 | 1.079 | 0.875 | 0.89 | 1.154 | 1.096 | 0.843 | 0.824
4 nmol Pi | 1.362 | 1.365 | 1.323 | 1.356 | 1.128 | 1.117 | 0.899 | 0.9 | 1.295 | 1.284 | 0.873 | 0.852
8 nmol Pi | 2.492 | 2.475 | 2.489 | 2.498 | 1.143 | 1.135 | 0.909 | 0.924 | 1.473 | 1.439 | 0.882 | 0.885
Ctrl 1: baseline | 1.086 | 1.108 | 1.085 | 1.093 | 1.14 | 1.134 | 0.888 | 0.915 | 1.541 | 1.542 | 0.88 | 0.868
Ctrl 2: vanadate | 0.907 | 0.913 | 0.884 | 0.889 | 1.106 | 1.11 | 0.901 | 0.922 | 1.582 | 1.541 | 0.875 | 0.878
Ctrl 3: activated | 1.482 | 1.491 | 1.422 | 1.453 | 1.099 | 1.126 | 0.921 | 0.927 | 1.569 | 1.576 | 0.892 | 0.888
Ctrl 4: activated + van. | 0.86 | 0.855 | 0.856 | 0.856 | 1.103 | 1.096 | 0.909 | 0.921 | 1.507 | 1.588 | 0.878 | 0.864
Ctrl 5: activated + inh. | 1.154 | 1.096 | 1.118 | 1.101 | 1.085 | 1.087 | 0.908 | 0.949 | 1.48 | 1.517 | 0.867 | 0.86
Pi calibration: |  |  |  | Calculations:
Pi (nmol) | average | stdev |  | Step 1 | OD for baseline vanadate sensitive ATPase activity (ODbaseline)
0 | 0.20775 | 0.0048563 |  |  | Ctrl 2 - Ctrl 1 |  |  | = | 0.19475
4 | 1.3515 | 0.019365
8 | 2.4885 | 0.0097468 |  | Step 2 | OD for maximal vanadate sensitive drug stimulated ATPase activity (ODmax)
[5 empty] | (Ctrl 3 - Ctrl 4) - (Ctrl 2 - Ctrl 1) |  |  | = | 0.4105
| slope | 0.28509
| Y axis intercept | 0.20888 |  | Step 3 | Relative ATPase activity
|  |  |  | Activation study: |  | ((Test drug) - (Test drug + Vanadate) - ODbaseline) x 100
ODmax
|  |  |  | Inhibition study: |  | ((Test drug + Activator) - (Test drug + Activator + Vanadate) - ODbaseline) x 100
ODmax
ATPase activity (nmol Pi/mg protein/min)
Controls |  |  | Cc. test drug (μM) |  | Test drug |  | Test drug + Vanadate |  | Test drug + Activator |  | Test drug + Activator + Vanadate
| average | stdev |  |  | average | stdev | average | stdev | average | stdev | average | stdev
1. Baseline | 77.5293 | 0.93079 |  | 100 | 76.4332 | 0.18602 | 59.0705 | 0.9301 | 80.3354 | 3.5964 | 54.7736 | 1.1781
2. Vanadate | 60.4516 | 1.2222 |  | 33.3333 | 80.1162 | 0.68207 | 60.5612 | 0.062007 | 94.7605 | 0.68207 | 57.3167 | 1.3021
3. Activated | 109.8871 | 2.7367 |  | 11.1111 | 81.5631 | 0.49605 | 62.052 | 0.9301 | 109.361 | 2.1082 | 59.1582 | 0.18602
4. Activated+vanadate | 56.8125 | 0.19444 |  | 3.7037 | 81.3877 | 0.37204 | 60.7366 | 1.6742 | 116.8585 | 0.062007 | 58.3251 | 0.74408
5. Inhibited | 79.6558 | 2.3016 |  | 1.2346 | 78.8447 | 0.24803 | 61.6135 | 1.3021 | 118.6123 | 2.5423 | 58.5443 | 0.18602
|  |  |  | 0.41152 | 79.2393 | 1.6742 | 62.7096 | 0.37204 | 119.5769 | 0.43405 | 59.7282 | 0.24803
|  |  |  | 0.13717 | 78.0993 | 0.43405 | 61.9204 | 0.74408 | 117.3846 | 5.0225 | 58.062 | 0.86809
|  |  |  | 0.045725 | 76.9155 | 0.12401 | 63.1042 | 2.5423 | 113.0878 | 2.2942 | 57.4044 | 0.43405
Vanadate sensitive ATPase activity (nmol Pi/mg protein/min) | [8 empty] | Relative ATPase activity (%)
Controls |  |  | Cc. test drug (μM) |  | Activation study |  | Inhibition study |  | Activation study |  | Inhibition study
| average | stdev |  |  | average | stdev | average | stdev | average | stdev | average | stdev
1. Baseline | 17.0777 | 1.5363 |  | 100 | 17.3627 | 0.94852 | 25.5618 | 3.7844 | 0.79172 | 2.635 | 23.5688 | 10.5132
3. Activated | 53.0746 | 2.9972 |  | 33.3333 | 19.555 | 0.68488 | 37.4438 | 1.47 | 6.8819 | 1.9026 | 56.5773 | 4.0836
5. Inhibited | 22.8434 | 2.606 |  | 11.1111 | 19.5111 | 1.0541 | 50.2028 | 2.1164 | 6.76 | 2.9283 | 92.0219 | 5.8794
|  |  |  | 3.7037 | 20.6511 | 1.715 | 58.5334 | 0.74666 | 9.9269 | 4.7643 | 115.1644 | 2.0742
|  |  |  | 1.2346 | 17.2312 | 1.3255 | 60.068 | 2.5491 | 0.42631 | 3.6824 | 119.4275 | 7.0813
|  |  |  | 0.41152 | 16.5297 | 1.715 | 59.8487 | 0.49991 | -1.5225 | 4.7643 | 118.8185 | 1.3888
|  |  |  | 0.13717 | 16.1789 | 0.86142 | 59.3226 | 5.097 | -2.497 | 2.393 | 117.3569 | 14.1595
|  |  |  | 0.045725 | 13.8112 | 2.5453 | 55.6834 | 2.3349 | -9.0743 | 7.0709 | 107.2473 | 6.4865